## Troškovnik
JAVNA VATROGASNA POSTROJBA GRADA ZAGREBA Savska cesta 1/3 10 000 Zagreb
TEHNIČKA SPECIFIKACIJA Mrežna oprema
R.br. | Vrsta uređaja | Specifikacija / opis zahtjeva | Ponuditelj ispunjava zahtjev (DA/NE)
1 | CENTRALNI FIREWALL/ROUTER | Ubiquiti Enterprise Fortress Gateway 25G ili jednakovrijedan 25G Cloud Gateway with 500+ Access Point uređaja / 5,000+ client support, 12.5 Gbps IPS routing VPN & SD-WAN Rack-Mount (1U) server, Max. WAN Port Count 5, WAN ports (1) 25G SFP28 (1) 2.5 GbE RJ45, Lan Ports (2)2.5 GbE RJ45 + (2)10G SFP+ + (2)25G SFP28, IDS/IPS Throughput 12.5 Gbps, SSL/TLS Inspection Concurrent Sessions 10.000, Concurrent Sessions 1 Million, New Sessions / Second 71.000, Shadow Mode (VRRP) Gateway Failover (2) Hot-Swappable PSUs, Processor 18-core ARM® v8.2 at 2 GHz, 1.3" touchscreen LCM display, Management Ethernet + Bluetooth, License-Free SD-WAN, VPN Server Identity Endpoint One-Click VPN, Teleport Zero-Configuration VPN, WireGuard, OpenVPN, L2TP, rad bez dodatnih licenci, "Shadow Mode" - failover način rada, cenralizirani online/offline nadzor svih uređaja i klijenata
2 | 48 portni Layer 3 switch sa 2.5 GbE portovima | Ubiquiti USW-Pro-MAX-48 ili jednakovrijedan Rack mount (1U), Layer 3, 32x 1 GbE RJ45 + 16x 2.5GbE + 4 (10G/1G SFP), Universal input, 100—240V AC, 50/60 Hz + DC Power Backup, 224 Gbps Switching Capacity, 112 Gbps Total Non-Blocking Throughput, L3 Table Size 12,000 ARP entries, MAC Address Table Size 32.000, 1.3" touchscreen display, Max Power potrošnja 100W, rad bez dodatnih licenci, cenralizirani online/offline nadzor svih uređaja i klijenata
3 | 24 portni Layer 3 switch sa POE++ izlazima | Ubiquiti USW-Pro-24-POE ili jednakovrijedan Rack mount (1U), Layer3, 24x 1 GbE RJ45 (16 PoE+; 8 PoE++) + 2x 10G SFP+, PoE Budget 400W, (1) Universal input, 100—240V AC, 50/60 Hz + (1) USP RPS DC input, Switching Capacity 88 Gbps, Total Non-Blocking Throughput 44 Gbps, Supported VLANs 1000, Packet Buffer Size 2Mb, Max. Power Consumption 450W (Including PoE Output), rad bez dodatnih licenci, cenralizirani online/offline nadzor svih uređaja i klijenata
4 | 24 portni Layer 3 switch sa 2.5 GbE portovima sa POE++ izlazima | Ubiquiti Pro Max 24 PoE ili jednakovrijedan Rack mount (1U), Layer 3 (16)1G (8 PoE+; 8 PoE++) + (8)2.5G (All PoE++) + 2 (10G/1G SFP), PoE Budget 400W, (1) Universal input, 100—240V AC, 50/60 Hz + DC Power Backup, 112 Gbps Switching Capacity, 56 Gbps Total Non-Blocking Throughput, L3 Table Size 6,000 ARP entries, 1.3" touchscreen display, Max Power consumption 450W (Including PoE Output), rad bez dodatnih licenci, cenralizirani online/offline nadzor svih uređaja i klijenata
5 | 7 portni Layer 2 utility switch sa POE+ izlazima minimlano 50W | Ubiquiti USW-Ultra-60W (52W) ili jednakovrijedan Compact Desktop 60W Layer 2, PoE Switch with 8x 1G (7 PoE+; 1 PoE++ input), PoE budget 52W, Switching Capacity 16Gbps, Total Non-Blocking Throughput 8Gbps, 210W AC adapter input, Rad bez dodatnih licenci, cenralizirani online/offline nadzor svih uređaja i klijenata
6 | 32 portni agregacijski optički switch | Ubiquiti USW-Pro-Aggregation ili jednakovrijedan Hi-Capacity L3 Aggregation Rack mount (1U) Switch, 28x 10G SFP+, 4x 25G SFP28, (1) Universal input, 100—240V AC, 50/60 Hz, (1) USP RPS DC input, Switching Capacity 760 Gbps, Total Non-Blocking Throughput 380 Gbps, Supported VLANs 1000, MAC Address Table Size 32,000, Packet Buffer Size 4 MB, Max. Power Consumption 100W rad bez dodatnih licenci, cenralizirani online/offline nadzor svih uređaja i klijenata
7 | 32 portni switch sa 10GbE portovima i sa 25G uplink portovima | Ubiquiti USW-Pro-XG-48 ili jednakovrijedan Rack mount (1U) Layer 3, 16x 2.5 GbE RJ45, 32x 10 GbE RJ45, 4x 25G SFP28, Switching Capacity 960 Gbps, Total Non-Blocking Throughput 460 Gbps, Packet Buffer Size 8 MB, Max. Power Consumption 250W, (1) Universal input, 100—240V AC, 50/60 Hz + (1) USP RPS DC input rad bez dodatnih licenci, cenralizirani online/offline nadzor svih uređaja i klijenata
8 | 24 portni switch sa 10GbE portovima i sa 25G uplink portovima | USW-Pro-XG-24 ili jednakovrijedan Rack mount (1U) Layer 3, 8x 2.5 GbE RJ45, 16x 10 GbE RJ45, 2x 25G SFP28, Switching Capacity 460 Gbps, Total Non-Blocking Throughput 230 Gbps, Packet Buffer Size 8 MB, Max. Power Consumption 150W, (1) Universal input, 100—240V AC, 50/60 Hz + (1) USP RPS DC input rad bez dodatnih licenci, cenralizirani online/offline nadzor svih uređaja i klijenata
9 | WIFI 7 pristupna točka za unutarnju primjenu | Ubiquiti U7 Pro ili jednakovrijedan Tri band Access Point 2.4+5Ghz+6GHz, 802.11be 4,3Gbps 2.4ghz, 4,3Gbps 5Ghz, 5,8Gbps 6Ghz, (6)2x2 internal ant., 2.5GE port, 802.3at, 21W max power, 300+ max clients rad bez dodatnih licenci, cenralizirani online/offline nadzor svih uređaja i klijenata
10 | WIFI 7 pristupna točka za unutarnju primjenu za veće prostore (garažu) | Ubiquiti U7 LR ili jednakovrijedan 2.4+5Ghz 802.11be, 488Mbps 2.4ghz, 4,3Gbps 5Ghz, 2x2 2ghz internal ant., 3x3 5Ghz int. Ant., 2.5GE port, 802.3af 14W max power, 300+ max clients rad bez dodatnih licenci, cenralizirani online/offline nadzor svih uređaja i klijenata
11 | WIFI 7 pristupna točka za vanjsku upotrebu | U7-Pro-Outdoor ili jednakovrijedan Tri band Access Point 2.4+5Ghz+6GHz, 802.11be 688Mbps 2.4ghz, 4,3Gbps 5Ghz, 5,8Gbps 6Ghz, (6)2x2 directional internal ant., 2.5GE port, 802.3at, 21W max power, 300+ max clients rad bez dodatnih licenci, cenralizirani online/offline nadzor svih uređaja i klijenata
12 | Kompaktni router/firewall sa 2,5GbE portovima | UCG-Max-NS ili jednakovrijedan Compact 2.5G Cloud Gateway with 30+ Access Point device / 300+ client support, 2.3 Gbps IPS routing, and selectable NVR storage, (5)2.5 GbE RJ45, IDS/IPS Throughput 2.3 Gbps, Stateful Firewall, Application-Aware Layer 7 Firewall, DPI & Traffic Identification, Zone-Based Firewall Advanced Filtering, Content Filtering, Intrusion Prevention, VLAN/Subnet-based Traffic Segmentation, License-Free SD-WAN, IPsec, OpenVPN, Identity Endpoint One-Click VPN, Teleport Zero-Configuration VPN, WireGuard, OpenVPN, L2TP, Multi-WAN Load Balancing rad bez dodatnih licenci, cenralizirani online/offline nadzor svih uređaja i klijenata
13 | 7 portni Layer 2 utility switch sa POE+ izlazima minimlano 200W | Ubiquiti USW-Ultra-210W ili jednakovrijedan Compact Desktop 210W Layer 2 PoE Switch with (8)1G (7 PoE+; 1 PoE++ input), PoE budget 202W, Switching Capacity 16Gbps, Total Non-Blocking Throughput 8Gbps, 210W AC adapter input rad bez dodatnih licenci, cenralizirani online/offline nadzor svih uređaja i klijenata
14 | 10G Direct Attach Cable 0,5M | Ubiquti UACC-DAC-SFP10-0.5M ili jednakovrijedan DAC cable SFP+ 0,5m kompatibilan s ponuđenom opremom
15 | Osnovni storage za backup | Ubiquti UNAS Pro ili jednakovrijedan Rack-Mount 2U, (7) 2.5/3.5" HDD / SSD support, Quad-Core ARM® Cortex®-A57 at 1.7 GHz, 8 GB Memory, Interface (1) GbE RJ45, (1) 10G SFP+ (10G/1G), (1) Universal AC input, 100—240V AC, 3A Max., 50/60 Hz (1) USP-RPS DC input, 11.5V DC, 13.91A, rad bez dodatnih licenci, cenralizirani online/offline nadzor svih uređaja i klijenata, inegrabilan s ponuđenom opremom
16 | Diskovi za osnovni storage sustav | Enterprise 3.5" HDD, 16 TB UACC-HDD-E-16TB - ili jednakovrijedan 3,5" inch; Management Interface SATA 6 Gb/s, Rotation Speed 7200 RPM; Workload Rating 550 TB/year; Mean Time Between Failure (MTBF) 2,500,000 h
PONUDITELJ
U Zagrebu __________________2025. godine
(potpis i pečat ovlaštenog predstavnika ponuditelja)